## Sheet1
TNC | OT2 | OT3 | OT USB | OT3 Micro | Kam | Kam Plus | MFJ-1278 | PK-88 | PK-232 | PK-232MBX | AGW PE
Demodulation Technique | XR-2211 PLL Chip | T3 uses 8-bit samples. The current sample is multiplied with a sample from a fixed delay (I think it should be 1/4 of the 1700 hz AFSK center frequency) and then the result is low-pass filtered. A separate section handles clock recovery. | In the OT1+ the samples were quantized to a single bit, but the T3 uses 8-bit samples. The current sample is multiplied with a sample from a fixed delay (I think it should be 1/4 of the 1700 hz AFSK center frequency) and then the result is low-pass filtered. A separate section handles clock recovery. | T3 uses 8-bit samples. The current sample is multiplied with a sample from a fixed delay (I think it should be 1/4 of the 1700 hz AFSK center frequency) and then the result is low-pass filtered. A separate section handles clock recovery. | The TCM3105 chip demodulator is an edge-triggered multivibrator that triggers off positive- and negative-going edges |  | PLL XR-2211 | Internal AMD 7910 chip uses digital filters | Analog Filters | Analog Filters | Digital Filters
Recomennded Input Level | 10mv-3v | [5 empty] | .1-20V
| http://html.alldatasheet.com/html-pdf/80494/EXAR/XR-2211/81/1/XR-2211.html | [5 empty] | http://www.radiomanual.info/schemi/ACC_packet/MFJ-1278_MFJ-1278T_user.pdf | http://pdf1.alldatasheet.com/datasheet-pdf/view/124526/AMD/AM7910PC.html
http://www.repeater-builder.com/aea/pdf/aea-pk-88-user-manual.pdf